## BOM_TX
Comment | Description | Designator | Footprint | LibRef | Quantity
10uF | Cap P 0,1uF < 22uF , 16 - 50V | C1, C3 | CP1/2 | CP1 | 2
104 | Cap np 104 => 105pF | C2, C4 | CN2 | CN2 | 2
SW | Switch button 4 pin | DOWN, SELECT, UP | SW4 | SW4 | 3
ESP32-DEVKI-V1.0-PIN38 |  | ESP | ESP32-DEVKIT-V1.0-38PIN | ESP32-DEVKI-V1.0-PIN38 | 1
LM7805 | On ap +, from + 5 to + 24VDC | IC1 | QTO-220 | LM78xx | 1
JACK DC 5MM |  | J1 | JACK DC 5MM | JACK DC 5MM | 1
LED | LED Single colour Green and Red | LED | LED-5 GRe | LED | 1
NRF24L01 |  | NRF | NRF24L01 | NRF24L01 | 1
0.96 128X64 I2C SSD1306 OLED WHITE/BLUE |  | OLED | 0.96 128X64 I2C SSD1306 OLED WHITE/BLUE | 0.96 128X64 I2C SSD1306 OLED WHITE/BLUE | 1
1k | Resistor 1/4W | R | R1/4W | Res | 1